## TeensyPins
Game Show Wiring
Teensy Pin	Name	Used for	Location	WireColor1
GND		GND
0	RX1
1	TX1
2		Player 1 Ring	RJ1	orange
3	TX PWM	Player 2 Ring
4	RX PWM
5	TX1 PWM		RJ2	brown
6	PWM	Mode Pixels	RJ2	orange
7	RX3 DOUT		RJ1	green
8	TX3 DIN	Player 2 Led	RJ1	brown
9	TRX2 CS
10	TX2 CS
11	DOUT
12	DIN

13	led, SCK
14	A0	Player 1 Led	RJ1	blue
15	A1	Mode 3 Btn	side
16	A2	Mode 2 Btn	side
17	A3	Mode 1 Btn	side	orange
18	A4 SDA0
19	A5 SCL0
20	A6	NeoStrip 1
21	A7	NeoStrip 2	RJ2	green
22	A8	Player 1 Btn	side	blue
23	A9	Player 2 Btn	side	purple
3.3v
AGND
Vin

A14		Audio Out	on teensy
Program
GND
3.3v
Vbat

## Connector
Teensy Pin	Used for	Location	WireColor1
14	Player 1 Led	RJ1	blue
8	Player 2 Led	RJ1	brown
7	Player 2 Ring	RJ1	green
2	Player 1 Ring	RJ1	orange
5	NeoStrip 1	RJ2	brown
21	NeoStrip 2	RJ2	green
6	Mode Pixels	RJ2	orange
22	Player 1 Btn	side	blue
19	Mode 3 Btn	side	green
17	Mode 1 Btn	side	orange
23	Player 2 Btn	side	purple
18	Mode 2 Btn	side	yellow
0
1
3
4
9
10
11
12
13
15
16
20
24

## By Use
Teensy Pin	Used for	Location	WireColor1	NeoStrip	Mode Connect	P1 RJ45	P2 JR$%
17	Mode 1 Btn	side	orange		x
18	Mode 2 Btn	side	yellow		x
19	Mode 3 Btn	side	green		x
6	Mode Pixels	RJ2	orange		x
5	NeoStrip 1	RJ2	brown	brown
21	NeoStrip 2	RJ2	green	green
22	Player 1 Btn	side	blue			x
14	Player 1 Led	RJ1	blue			x
2	Player 1 Ring	RJ1	orange			x
23	Player 2 Btn	side	purple				x
8	Player 2 Led	RJ1	brown				x
7	Player 2 Ring	RJ1	green				x
0
1
3
4
9
10
11
12
13
15
16
20
24

## Neostrip Connect
Teensy Pin	Used for	Location	WireColor1	NeoStrip
5	NeoStrip 1	RJ2	brown	brown
21	NeoStrip 2	RJ2	green	green
	5vdc		red	Orange
	Gnd	Black		BrWhite
	Gnd	RJ2	GrWhite	GrWhite

## Player1 JR45
Teensy Pin	Used for	Location	WireColor1	P1 RJ45
22	Player 1 Btn	side	blue	Brown
14	Player 1 Led	RJ1	blue	blue
2	Player 1 Ring	RJ1	orange	green
	5vdc		Red	Orange
	Gnd		Black	whites

## Player2 RJ45
Teensy Pin	Used for	Location	WireColor1	P2 JR45
23	Player 2 Btn	side	purple	brown
8	Player 2 Led	RJ1	brown	blue
7	Player 2 Ring	RJ1	green	green
	5vdc		red	orange
	gnd		black	whites

## Mode RJ45
Teensy Pin	Used for	Location	WireColor1	Mode RJ45
17	Mode 1 Btn	side	orange	orange
18	Mode 2 Btn	side	yellow	brown
19	Mode 3 Btn	side	green	green
6	Mode Pixels	RJ2	orange	blue